## PC_BSCW_steady_coarse_v2.txt
Benchmark Supercritical Wing, BSCW, FUN3D, Pawel Chwalowski, NASA
Alpha = 5deg, Steady
Configuration Name | BSCW
Mach number | M |  | 0.84817
Reynolds number (based on ref chord) | Rec |  | 4491000
Reynolds number per unit | Re/unit | Re/ft | 3368000
Dynamic pressure | q | psf | 204.1967
Velocity | V | ft/s | 468.9833
Speed of sound | a | ft/s | 552.9333
Static temperature | Tstat | deg F | 87.913
Density | r | slug/ft^3 | 0.001857
Ratio of specific heats | g |  | 1.1162
Dynamic viscosity | m | slug/ft-s | 2.59e-07
Prandtl number | Pr |  | 0.6738
Test medium |  |  | R-134a
Total pressure | H | psf | 757.31
Static pressure | P | psf | 512.12
Purity | X | % | 95
Total temperature | T | deg F | 109.5933
Angle of attack | alpha | deg | 5
Excitation Frequency | f | Hz | 999
Excitation Amplitude | amp | deg | 999
-- Solution Information
Software Name | FUN3D
Solver Method | RANS |  |  | options: RANS, URANS, LES, Euler, Doublet Lattice, ….
Turbulence Model | SA
Flux Construction | Roe
Flux Limiter | Venkat
-- Grid Information
AePW Provided Grid | Y
Grid Name | bscw_coarse_mixed_nc
Grid Type | Unstructured
Element Type | Mixed
Number of Nodes | 2968550
Grid Resolution | Coarse
Solver | Node Based
-- Processing Parameters for Unsteady data only
Time record length (sec) | 999
Time step size (sec) | 999
Number of subiteration per global time step | 999
Input Frequency (Hz) | 999
Nsteps/cycle | 999
-- Computed Aerodynamic Coefficients Wing Only | Wing span = 32 inch
CL | 0.43382
CM | -0.1677
CD | 0.075865
-- Computed Pressure Coefficients |  | Coarse
-- x/c | eta span station | Cp | Upper/Lower
-5.8624e-05 | 0.6 | 1.1226 | U
0.008926 | 0.6 | -0.089113 | U
0.022715 | 0.6 | -0.54837 | U
0.049197 | 0.6 | -0.8843 | U
0.099903 | 0.6 | -1.0235 | U
0.147 | 0.6 | -1.0458 | U
0.19067 | 0.6 | -1.0556 | U
0.24695 | 0.6 | -1.0736 | U
0.29705 | 0.6 | -1.0975 | U
0.34547 | 0.6 | -1.107 | U
0.39505 | 0.6 | -1.1274 | U
0.44081 | 0.6 | -1.1524 | U
0.50367 | 0.6 | -1.1886 | U
0.5486 | 0.6 | -1.0358 | U
0.59841 | 0.6 | -0.50386 | U
0.64426 | 0.6 | -0.43181 | U
0.69044 | 0.6 | -0.36829 | U
0.75359 | 0.6 | -0.27156 | U
0.79564 | 0.6 | -0.2109 | U
0.85882 | 0.6 | -0.11936 | U
0.89518 | 0.6 | -0.067213 | U
0.95012 | 0.6 | 0.021861 | U
1 | 0.6 | 0.091325 | U
0.012303 | 0.6 | 0.59761 | L
0.026469 | 0.6 | 0.27457 | L
0.053412 | 0.6 | 0.015146 | L
0.10221 | 0.6 | -0.11156 | L
0.20604 | 0.6 | -0.28715 | L
0.30486 | 0.6 | -0.43881 | L
0.39969 | 0.6 | -0.56644 | L
0.49931 | 0.6 | -0.79203 | L
0.54487 | 0.6 | -0.90195 | L
0.6055 | 0.6 | -0.30351 | L
0.64806 | 0.6 | -0.090808 | L
0.69457 | 0.6 | 0.019111 | L
0.74932 | 0.6 | 0.11542 | L
0.79898 | 0.6 | 0.18373 | L
0.84745 | 0.6 | 0.24319 | L
0.89745 | 0.6 | 0.29409 | L
0.94165 | 0.6 | 0.3272 | L

## PC_BSCW_unsteady_coarse_v2.txt
Benchmark Supercritical Wing, BSCW, FUN3D, Pawel Chwalowski, NASA
Alpha = 5deg, Unsteady, f=1Hz, theta=1deg
Configuration Name | BSCW
Mach number | M |  | 0.84817
Reynolds number (based on ref chord) | Rec |  | 4491000
Reynolds number per unit | Re/unit | Re/ft | 3368000
Dynamic pressure | q | psf | 204.1967
Velocity | V | ft/s | 468.9833
Speed of sound | a | ft/s | 552.9333
Static temperature | Tstat | deg F | 87.913
Density | r | slug/ft^3 | 0.001857
Ratio of specific heats | g |  | 1.1162
Dynamic viscosity | m | slug/ft-s | 2.59e-07
Prandtl number | Pr |  | 0.6738
Test medium |  |  | R-134a
Total pressure | H | psf | 757.31
Static pressure | P | psf | 512.12
Purity | X | % | 95
Total temperature | T | deg F | 109.5933
Angle of attack | alpha | deg | 5
Excitation Frequency | f | Hz | 1
Excitation Amplitude | theta | deg | 1
-- Aerodynamic Model
Software Name | FUN3D
Solver Method | URANS |  |  | options: RANS, URANS, LES, Euler, Doublet Lattice, ….
Turbulence Model | SA
Flux Construction | Roe
Flux Limiter | Venkat
-- Grid Information
AePW Provided Grid | Y
Grid Name | bscw_coarse_mixed_nc
Grid Type | Unstructured
Element Type | Mixed
Number of Nodes | 2968550
Grid Resolution | Coarse
Solver | Node Based
-- Processing Parameters for Unsteady data only
Time record length (sec) | 8
Time step size (sec) | 0.0078125
Number of subiteration per global time step | 25
Nsteps/cycle | 128
Processing Frequency (Hz) | 1
-- Computed Aerodynamic Coefficients Wing Only | Real | Imaginary
FRF CL/theta | 1 | 0.1
FRF CM/theta | 2 | 0.2
FRF CD/theta | 3 | 0.3
-- Computed Pressure Coefficients
-- x/c | eta span station | Real FRF Cp/theta | Im FRF Cp/theta | Magnitude | Phase | Upper/Lower
0 | 0.6 | -0.026773 | -0.0017853 | 0.026833 | -176.185 | U
0.009 | 0.6 | -0.086447 | -0.0052772 | 0.086608 | -176.5067 | U
0.023 | 0.6 | -0.12061 | -0.0083736 | 0.1209 | -176.0286 | U
0.049 | 0.6 | -0.058729 | -0.0010847 | 0.058739 | -178.9419 | U
0.099 | 0.6 | -0.067746 | -0.002883 | 0.067807 | -177.5632 | U
0.149 | 0.6 | -0.070679 | -0.0030101 | 0.070744 | -177.5614 | U
0.198 | 0.6 | -0.071968 | -0.0032207 | 0.07204 | -177.4376 | U
0.249 | 0.6 | -0.071625 | -0.0032211 | 0.071698 | -177.425 | U
0.298 | 0.6 | -0.070099 | -0.0032951 | 0.070176 | -177.3087 | U
0.348 | 0.6 | -0.068796 | -0.003314 | 0.068876 | -177.2421 | U
0.398 | 0.6 | -0.066954 | -0.0033193 | 0.067036 | -177.1619 | U
0.448 | 0.6 | -0.065843 | -0.0034184 | 0.065932 | -177.0281 | U
0.498 | 0.6 | -0.065349 | -0.0039545 | 0.065469 | -176.537 | U
0.542 | 0.6 | 0.095262 | 0.11693 | 0.15082 | 50.8295 | U
0.598 | 0.6 | -0.02121 | -0.0050456 | 0.021802 | -166.6191 | U
0.648 | 0.6 | -0.05326 | -0.011778 | 0.054546 | -167.5304 | U
0.698 | 0.6 | -0.071853 | -0.01015 | 0.072566 | -171.9592 | U
0.749 | 0.6 | -0.077906 | -0.0078207 | 0.078297 | -174.2675 | U
0.799 | 0.6 | -0.071859 | -0.0069403 | 0.072194 | -174.4834 | U
0.849 | 0.6 | -0.062234 | -0.0072403 | 0.062654 | -173.3641 | U
0.899 | 0.6 | -0.057355 | -0.0071396 | 0.057798 | -172.9043 | U
0.95 | 0.6 | -0.049123 | -0.0059026 | 0.049477 | -173.1482 | U
1 | 0.6 | -0.037377 | -0.0044232 | 0.037638 | -173.2509 | U
0.012 | 0.6 | 0.077335 | 0.0033139 | 0.077406 | 2.4537 | L
0.027 | 0.6 | 0.084505 | 0.0031721 | 0.084565 | 2.1497 | L
0.053 | 0.6 | 0.085733 | 0.0025305 | 0.08577 | 1.6906 | L
0.103 | 0.6 | 0.072962 | 0.00094029 | 0.072968 | 0.73835 | L
0.203 | 0.6 | 0.060116 | 2.368e-05 | 0.060116 | 0.02257 | L
0.303 | 0.6 | 0.054388 | -4.1107e-05 | 0.054388 | -0.043304 | L
0.403 | 0.6 | 0.049589 | -0.00096269 | 0.049598 | -1.1122 | L
0.503 | 0.6 | 0.038427 | -0.0018052 | 0.038469 | -2.6897 | L
0.552 | 0.6 | 0.036909 | -0.0025245 | 0.036996 | -3.9127 | L
0.602 | 0.6 | -0.04926 | -0.039343 | 0.063043 | -141.3864 | L
0.652 | 0.6 | 0.004856 | -0.0046609 | 0.0067309 | -43.8254 | L
0.702 | 0.6 | 0.020297 | 0.00050284 | 0.020303 | 1.4192 | L
0.752 | 0.6 | 0.031847 | 0.0052106 | 0.03227 | 9.2921 | L
0.801 | 0.6 | 0.036243 | 0.0076381 | 0.037039 | 11.9008 | L
0.851 | 0.6 | 0.038674 | 0.008724 | 0.039645 | 12.712 | L
0.901 | 0.6 | 0.036386 | 0.0093642 | 0.037571 | 14.4325 | L
0.941 | 0.6 | 0.024098 | 0.0071038 | 0.025124 | 16.4246 | L
-- Time histories
-- Location of Cp | Cp at x/c = 0.398 Upper surface | Corresponding Cp at the same location on the lower surface | Cp at x/c = 0.749 Upper surface | Corresponding Cp at the same location on the lower surface
x/c | 0.398 | 0.398 | 0.749 | 0.749
eta | 0.6 | 0.6 | 0.6 | 0.6
Upper/Lower | U | L | U | L
nsteps/cycle | 128 | 128 | 128 | 128
number of cycles | 8 | 8 | 8 | 8
-- time (second) | Cp | Cp | Cp | Cp